## BOM
BOM |  | Bill of Materials For Project [SunS_main_board.PrjPcb] (No PCB Document Selected) |  |  |  |  | SunS_main_board.PrjPcb
# | Value | Footprint | Quantity | Description | Description | Comment | Designator | Order Supplier | Order Qty | Order Price per Qty | Currency | Overall Price | Order URL | CPV
1 | BH1730FVC |  | 12 |  |  |  |  | Mouser 1 | 20 | 10.92 | PLN | 218.4 | http://pl.mouser.com/ProductDetail/ROHM-Semiconductor/BH1730FVC-TR/?qs=%2fha2pyFadugO8558wFAdfOceM6xTstopu%252bqAO9OV1gQ%3d
2 | LM60 | SOT23-3 | 1 |  |  | LM60 | ST_U1 | Mouser 1 | 2 | 4.85 | PLN | 9.7 | http://pl.mouser.com/ProductDetail/Texas-Instruments/LM60BIM3-NOPB/?qs=sGAEpiMZZMusbZ2pNxAMx0XCl46j%252b6KzlB%252bGUJTRnSk%3d
3 | 1u | SMD_Capacitor_0805 | 1 | Cap | Cap | Cap | PSU_C1 | Mouser 1 | 10 | 0.961 | PLN | 9.61 | http://pl.mouser.com/ProductDetail/Murata-Electronics/GCJ21BL81E105KA01L/?qs=sGAEpiMZZMs0AnBnWHyRQAsAWwhBCY7bv2VCLBD78%252b%2fO6YYQruSG%2fQ%3d%3d
4 | 10u | 0603 | 1 | MLF1608E100JT000 | MLF1608E100JT000 | 10u | MCU_L1 | Mouser 1 | 10 | 0.922 | PLN | 9.22 | http://pl.mouser.com/ProductDetail/TDK/MLF1608E100JT000/?qs=sGAEpiMZZMsg%252by3WlYCkU4Ucsz4Og40l7fA%252bYWXu%252bSU%3d
5 | 1k/100MHz | SMD_FerriteBead_1206 | 1 | Ferrite bead, 0402, 0.49OHM, 0.35A. | Ferrite bead, 0402, 0.49OHM, 0.35A. | 1k/100MHz | PSU_FB1 | Mouser 1 | 10 | 0.74 | PLN | 7.4 | http://pl.mouser.com/ProductDetail/Murata-Electronics/BLM03HD102FN1D/?qs=sGAEpiMZZMtdyQheitOmRfPXULqZNGF8HX9r8K0dbwCInpcqrfmM7g%3d%3d
6 | 100n | SMD_Capacitor_0402 | 15 |  |  | 0402 |  | Mouser 1 | 100 | 0.055 | PLN | 5.5 | http://pl.mouser.com/ProductDetail/Murata-Electronics/GCM155R71C104KA55D/?qs=sGAEpiMZZMs0AnBnWHyRQL5pa%2fOmIg5iYhKWBkJjPNQ%3d
7 | 1n | SMD_Capacitor_0402 | 1 | Cap | Cap | Cap | PSU_C2 | Mouser 1 | 100 | 0.034 | PLN | 3.4 | http://pl.mouser.com/ProductDetail/KEMET/C0402C102K3RACTU/?qs=sGAEpiMZZMs0AnBnWHyRQHHMgvpwHSjWGn101%2frneOg%3d
8 | 4.7k/1% | SMD_Resistor_0402 | 15 |  |  | 4.7k/1% |  | TME | 100 | 0.02864 | PLN | 2.864 | http://www.tme.eu/pl/details/smd0402-4k7-1%25/rezystory-smd-0402/royal-ohm/0402wgf4701tce/
9 | 100R | SMD_Resistor_0402 | 28 |  |  | 100R |  | TME | 100 | 0.02362 | PLN | 2.362 | http://www.tme.eu/pl/details/crcw0402100rfktdbc/rezystory-smd-0402/vishay/
10 | 10k | SMD_Resistor_0402 | 11 |  |  | 10k | R1, R2, R3, R4, R5, R6 | TME | 100 | 0.02864 | PLN | 2.864 | http://www.tme.eu/pl/details/smd0402-10k-1%25/rezystory-smd-0402/royal-ohm/0402wgf1002tce/
11 | 1k/1% | SMD_Resistor_0402 | 6 | 1k/1% Vishay CRCW 0402 Resistor. 63mW, 100ppm, 50V. | 1k/1% Vishay CRCW 0402 Resistor. 63mW, 100ppm, 50V. | 1k/1% | REF_R1, ST_R1 | TME | 100 | 0.02163 | PLN | 2.163 | http://www.tme.eu/pl/details/smd0402-1k-1%25/rezystory-smd-0402/royal-ohm/0402wgf1001tce/
12 | 10n/25V | SMD_Capacitor_0402 | 1 |  |  | 10n/25V | REF_C2 | Mouser 1 | 100 | 0.017 | PLN | 1.7 | http://pl.mouser.com/ProductDetail/Murata-Electronics/GRM155R71E103KA01D/?qs=sGAEpiMZZMs0AnBnWHyRQEzybnecWqjRO5J%252bQdKPfoM%3d
13 | PT1000 603 |  | 4 |  |  |  |  | Mouser 2 | 10 | 9.56 | PLN | 95.6 | http://pl.mouser.com/ProductDetail/Vishay-Beyschlag/PTS060301B100RP100/?qs=sGAEpiMZZMucenltShoSnu2ltHLyJVLbwS6TuZ%252bk280%3d
14 | LM4041-N | SOT23-3 | 1 | 1.225V | PRECISION MICROPOWER SHUNT VOLTAGE REFERENCE | LM4041-N | REF_U1 | Mouser 2 | 3 | 7.23 | PLN | 21.69 | http://pl.mouser.com/ProductDetail/Texas-Instruments/LM4041AIM3X-12-NOPB/?qs=sGAEpiMZZMuBck1X%252b7j9fFxOFMTVQaIHupmL900EUYc%3d
[11 empty] | SUM (netto) | 392.473 | 325.8639
[11 empty] | Mouser 1 | 264.93 | -4.1361
[11 empty] | Mouser 2 | 117.29
[11 empty] | TME | 10.253
Note on M21: michals: Przerzucić do Fixture EGSE

## Do NOT Modify
Supplier 1 | TME | PLN | Nazwa waluty | Kod waluty | Kurs:
Supplier 2 | RS Components | USD |  |  | kupna | sprzedaży | kupna - num | sprzedaży - num | średni - num | IS AVERAGE NUMBER?
Supplier 3 | Farnell | EUR | dolar amerykański | 1 USD | 3,7869 | 3,8635 | 3.7869 | 3.8635 | 3.8252 | TRUE
Supplier 4 | Mouser 1 | GBP | dolar australijski | 1 AUD | 2,8129 | 2,8697 | 2.8129 | 2.8697 | 2.8413 | TRUE
Supplier 5 | DigiKey |  | dolar kanadyjski | 1 CAD | 2,7765 | 2,8325 | 2.7765 | 2.8325 | 2.8045 | TRUE
Supplier 6 | Other |  | euro | 1 EUR | 4,1579 | 4,2419 | 4.1579 | 4.2419 | 4.1999 | TRUE
Supplier 7 | Mouser 2 |  | forint (Węgry) | 100 HUF | 1,3463 | 1,3735 | 1.3463 | 1.3735 | 1.3599 | TRUE
| DO NOT Order |  | frank szwajcarski | 1 CHF | 3,8010 | 3,8778 | 3.801 | 3.8778 | 3.8394 | TRUE
|  |  | funt szterling | 1 GBP | 4,8882 | 4,9870 | 4.8882 | 4.987 | 4.9376 | TRUE
|  |  | jen (Japonia) | 100 JPY | 3,3325 | 3,3999 | 3.3325 | 3.3999 | 3.3662 | TRUE
|  |  | korona czeska | 1 CZK | 0,1569 | 0,1601 | 0.1569 | 0.1601 | 0.1585 | TRUE
|  |  | korona duńska | 1 DKK | 0,5590 | 0,5702 | 0.559 | 0.5702 | 0.5646 | TRUE
|  |  | korona norweska | 1 NOK | 0,4446 | 0,4536 | 0.4446 | 0.4536 | 0.4491 | TRUE
|  |  | korona szwedzka | 1 SEK | 0,4291 | 0,4377 | 0.4291 | 0.4377 | 0.4334 | TRUE
|  |  | SDR (MFW) | 1 XDR | 5,2204 | 5,3258 | 5.2204 | 5.3258 | 5.2731 | TRUE